## BS correction for Eq. St. metho
Software result befor correction |  |  | Note: Indian seismic design code IS:1893-2016 (Part-1) followed here
Base shear in X direction | 471.42 | kN
Base shear in Y direction | 471.42 | kN
Base shear from equivalent static method
Z = | 0.36
I= | 1
R= | 5
Seismic weight (W) = | 9238.96 | kN
T = 0.075*h^0.75 = | 0.48356
Sa/g)x = | 2.5
Ah_x= | 0.09
Base shear)x = Ah_x*W = | 831.5064 | kN
Correction factor for X direction = |  | 1.7638
Correction factor for Y direction = |  | 1.7638